## Sheet1
adres | nazwa | zakres | Read/write | opis | Zmienna w pamieci
40002 | Error register | 0-7 | R/W | Aktualny błąd, wyślij 0 aby usunąć aktualnie ustawiony bład 1-Undervolatage 2-Overvoltage 3-Output shortcircuit/current transducer error 4- Inverter Overcurrent 5- Motor Overcurrent 6- encoder error 7- Internal error | enum inverter_error_t inverter_error
40003 | Control register | 0-1 | R/W | Write 0 to stop inverter, 1 to start inverter | inverter_state_t inverter_state
40005 | Operation mode | 0-2 | R/W | Operation mode of the motor: 0-Manual U manual f 1-Open loop vector (rotor angle=field angle, torque setpoint sets Id current) 2-Field-oriented-control(need encoder, and correctly set encoder angle offset) | control_mode_t control_mode
40006 | Speed setpoint | INT16 | R/W | Desired RPM of the motor In manual or open-loop dependent on number of motor pole pairs In FOC act as setpoint for PID controller to match with RPM from encoder(40013). To use torque control instead of speed control 40006 must =0 | speed_setpoint_deg_s/speed_setpoint_rpm
40007 | Voltage/torque setpoint | uint8/int16 0-100/-300-300 | R/W | Manual: sets motor voltage in 0-100% of actual DC-link voltage Open-loop: sets magnetizing current in 0-100% of nominal motor current FOC:sets torque setpoint in -300+300% of nominal motor current
40008 | Field weakening setpoint | int16 0-100 | R/W | Manual/open loop: does nothing FOC: sets negative I_d current setpoint to field weaken the motor in range of 0 to 100% of nominal motor current | id_setpoint
40010 | Output current *100 | uint16 | Read-only | Actual motor RMS current *100 Calculated every 100ms by average of RMS currents of 3 phases calculated by sqrt(sum(current^2))
40011 | Encoder raw position | uint16 | Read-only | Encoder position defined in internal units, for 17-bit encoders divided by 2
40012 | Actual torque angle | int16 | Read-only | Actual torque angle calculated from difference between actual stator electric angle and rotor angle corrected by ####### and divided by motor pole pairs ######## Values in manual mode if encoder is aligned and corrected properly: 0 deg when speed=0 and current = 0,7*motor nominal current +90 deg when RPM>200 and current 0-0,5A -90 deg when RPM<-200 and current 0-0,5A If torque angle steadily rises or decreases during motor rotation the encoder angle is rotating in the other direction than stator electric angle. Needs fix with parameter ##########
40013 | Actual speed | int16 | Read-only | Actual motor speed calculated from encoder and filtered by 1st order filter (############)
40014 | DC-link voltage *10 | uint16 | Read-only | Actual voltage in intermediate circuit *10
40015 | I_d current * 100 | int16 | Read-only | Actual magnetizing current Id *100 Shows legitimate values only in manual with working encoder, and in FOC
40016 | I_q current *100 | int16 | Read-only | Actual torque producing current Iq *100 Shows legitimate values only in manual with working encoder, and in FOC
40020 | Feedback | uint8 | R/W | Feedback selection: 0:no feedback 1:ABZ encoder with Z line indexed to electric angle = 0 2:Mitsubishi encoder - SSI encoder from mitsubishi servomotor 3:Tamagawa encoder - SSI encoder found for example in some ABB servomotors | parameter_set.motor_feedback_type