## Sheet1
Adres | Nazwa | Zakres | Read/write | Opis | Zmienna w pamieci
Control
40002 | Error register | 0-7 | R/W | Actual error, write 0 to acknowledge 1-Undervolatage 2-Overvoltage 3-Output shortcircuit/current transducer error 4- Inverter Overcurrent 5- Motor Overcurrent 6- encoder error 7- Internal error 8-external trip by user | enum inverter_error_t inverter_error
40003 | Control/status register | 0-1 | R/W | Write 0 to stop power stage of inverter, 1 to start | inverter_state_t inverter_state
40005 | Operation mode | 0-2 | R/W | Operation mode of the motor: 0-Manual U manual f 1-Open loop vector (rotor angle=field angle, torque setpoint sets Id current) 2-Field-oriented-control(need encoder, and correctly set encoder angle offset) | control_mode_t control_mode
40006 | Speed setpoint | INT16 | R/W | Desired RPM of the motor In manual or open-loop dependent on number of motor pole pairs In FOC act as setpoint for PID controller to match with RPM from encoder(40013). To use torque control instead of speed control 40006 must =0 | speed_setpoint_deg_s/speed_setpoint_rpm
40007 | Voltage/torque setpoint*10 | uint8/int16 0-1000/-3000-3000 | R/W | Manual: sets motor voltage in 0-100% of actual DC-link voltage Open-loop: sets magnetizing current in 0-100% of nominal motor current FOC:sets torque setpoint in -300+300% of nominal motor current
40008 | Field setpoint+10 | int16 0-1000 | R/W | Manual/open loop: does nothing FOC: sets negative I_d current setpoint to field weaken the motor in range of 0 to 100% of nominal motor current | id_setpoint
Monitoring
40010 | Output current *100 | uint16 | Read-only | Actual motor RMS current *100 Calculated every 100ms by average of RMS currents of 3 phases calculated by sqrt(sum(current^2))
40011 | Actual electric angle *10 | uint16 | Read-only | Electric angle calculated from encoder position
40012 | Actual torque angle *10 | int16 | Read-only | Actual torque angle calculated from difference between actual stator electric angle and rotor angle corrected by 40021 and divided by motor pole pairs 40031 Values in manual mode if encoder is aligned and corrected properly: 0 deg when speed=0 and current = 0,7*motor nominal current +90 deg when RPM>200 and current 0-0,5A -90 deg when RPM<-200 and current 0-0,5A If torque angle steadily rises or decreases during motor rotation the encoder angle is rotating in the other direction than stator electric angle. Needs fix with parameter ##########
40013 | Actual speed | int16 | Read-only | Actual motor speed calculated from encoder and filtered by 1st order filter (40057)
40014 | DC-link voltage *10 | uint16 | Read-only | Actual voltage in intermediate circuit *10
40015 | I_d current * 100 | int16 | Read-only | Actual magnetizing current Id *100 Shows legitimate values only in manual with working encoder, and in FOC
40016 | I_q current *100 | int16 | Read-only | Actual torque producing current Iq *100 Shows legitimate values only in manual with working encoder, and in FOC
40017 | Encoder position | uint16 | Read-only | Raw encoder position pulse reading
Parameters
40020 | Feedback | uint8 | R/W | Feedback selection: 0:no feedback 1:ABZ encoder with Z line indexed to electric angle = 0 2:Mitsubishi encoder - SSI encoder from mitsubishi servomotor 3:Tamagawa encoder - SSI encoder found for example in some ABB servomotors | parameter_set.motor_feedback_type
40021 | Encoder angle correction | int16 -180-180 | R/W | Using this parameter correct encoder angle to get optimal torque angle. More info in 40012
40022 | Encoder resolution | int16 | R/W | Read/write when using ABZ encoder. Read-only for SSI encoders (17-bit encoders are limited to 16-bit)
40031 | Motor pole pairs | uint8 | R/W | Number of motor pole pairs
40032 | Motor nominal current *100 | uint16 *100 | R/W | Motor nominal RMS current
40033 | Motor overload factor | 0-400% | R/W | Maximum overload of the motor. Set below 100% for a current/torque limit. Updated when 40024 changed
40034 | Motor overload current *100 | uint16 *100 | Read-only | Maximum motor current
40035 | Motor max voltage | uint16 | R/W | Maximum allowed motor voltage vector, should be less than dc-link
40036 | Motor nominal torque [Nm] *100 | uint16 | R/W | Motor torque produced at nominal current
40037 | Motor nominal speed RPM | uint16 | R/W | Motor nominal speed
40038 | Motor max speed RPM | uint16 | R/W | Motor maximum speed
40039 | Motor Rs (mOhm) | uint16 | R/W | Motor stator resistance Used only for sensorless rotor speed and angle estimation
40040 | Motor Ls (uH) | uint16 0-60000 | R/W | Motor stator inductance eg. For 3.53mH write 3530. Used only for sensorless rotor speed and angle estimation
40041 | Motor K (V/(rad/s)) *100000 | uint16 | R/W | Motor speed constant. Amount of volts induced for 1 rad/s speed multiplied by number of pole pairs
Motor K V/1000RPM *100
40050 | Torque current P gain *10 | uint16 | R/W | Torque current regulator proportional gain (1-20) (V/A)
40051 | Torque current I gain | uint16 | R/w | Torque current regulator integral gain (0-4000) (V/A)
40052 | Field current P gain *10 | uint16 | R/W | Field current regulator proportional gain (1-20)
40053 | Field current I gain | uint16 | R/W | Field current regulator integral gain (0-4000) (V/A)
40054 | Current filter Ts *10000 | uint16 | R/W | Time constant of current first order filter (0.003)
40055 | Speed controller proportional gain *1000 | uint16_t | R/W | Speed controller proprtional gain (0.029 A/RPM)
40056 | Speed controller integral gain *1000 | uint16 | R/W | Speed controller integral gain (0.14 A/RPM)
40057 | Speed filter Ts *10000 | uint16 | R/W | Speed measurement first order filter time constant